## Nodes
node_id | parent_id | entity_type | label | metadata | fill_override
ZP |  | zone | Power
ZS |  | zone | Safety
ZC |  | zone | Compute
ZN |  | zone | Sensing
ZD |  | zone | Drive
ZM |  | zone | Manipulator
BAT | ZP | battery | Battery 48V | ports=+48V;GND
BMS | ZP | controller | Battery Mgmt System | ports=PACK+;PACK-;+48V_OUT;GND;CAN_H
FUSE | ZP | fuse_block | Main Fuse Block | ports=IN;OUT1;OUT2;OUT3;OUT4;OUT5;OUT6;OUT7;OUT8;GND_BUS
PSU24 | ZP | dcdc_converter | DC-DC 48-24V | ports=48V_IN;GND;24V_OUT
PSU12 | ZP | dcdc_converter | DC-DC 48-12V | ports=48V_IN;GND;12V_OUT
PSU5 | ZP | dcdc_converter | DC-DC 12-5V | ports=12V_IN;GND;5V_OUT
EST1 | ZS | e_stop | E-Stop Front | ports=IN;OUT
EST2 | ZS | e_stop | E-Stop Rear | ports=IN;OUT
SPLC | ZS | controller | Safety PLC | ports=24V;GND;EST1_IN;EST2_IN;STO_OUT;CAN_H
KM1 | ZS | junction | Main Contactor | ports=COIL+;COIL-;L_IN;L_OUT
ECU | ZC | controller | Main Computer | ports=24V;GND;CAN_H;CAN_L;ETH1;ETH2;USB1;USB2
SW | ZC | eth_switch | Ethernet Switch | ports=P1;P2;P3;P4;P5;P6;12V;GND
RTR | ZC | eth_switch | WiFi Router | ports=WAN;LAN1;12V;GND
LIDF | ZN | sensor | LiDAR Front | ports=12V;GND;ETH
LIDR | ZN | sensor | LiDAR Rear | ports=12V;GND;ETH
CAM1 | ZN | sensor | Camera 1 | ports=5V;GND;USB
CAM2 | ZN | sensor | Camera 2 | ports=5V;GND;USB
CAM3 | ZN | sensor | Camera 3 | ports=5V;GND;USB
CAM4 | ZN | sensor | Camera 4 | ports=5V;GND;USB
IMU | ZN | sensor | IMU | ports=5V;GND;SDA;SCL
GPS | ZN | sensor | GPS/RTK | ports=5V;GND;UART
US1 | ZN | sensor | Ultrasonic 1 | ports=5V;GND;SIG
US2 | ZN | sensor | Ultrasonic 2 | ports=5V;GND;SIG
US3 | ZN | sensor | Ultrasonic 3 | ports=5V;GND;SIG
US4 | ZN | sensor | Ultrasonic 4 | ports=5V;GND;SIG
MD1 | ZD | motor_driver | Motor Driver 1 | ports=48V;GND;STO;CAN_H;CAN_L;U;V;W;ENC
M1 | ZD | motor | Wheel Motor 1 | ports=U;V;W
ENC1 | ZD | sensor | Encoder 1 | ports=5V;GND;AB
MD2 | ZD | motor_driver | Motor Driver 2 | ports=48V;GND;STO;CAN_H;CAN_L;U;V;W;ENC
M2 | ZD | motor | Wheel Motor 2 | ports=U;V;W
ENC2 | ZD | sensor | Encoder 2 | ports=5V;GND;AB
MD3 | ZD | motor_driver | Motor Driver 3 | ports=48V;GND;STO;CAN_H;CAN_L;U;V;W;ENC
M3 | ZD | motor | Wheel Motor 3 | ports=U;V;W
ENC3 | ZD | sensor | Encoder 3 | ports=5V;GND;AB
MD4 | ZD | motor_driver | Motor Driver 4 | ports=48V;GND;STO;CAN_H;CAN_L;U;V;W;ENC
M4 | ZD | motor | Wheel Motor 4 | ports=U;V;W
ENC4 | ZD | sensor | Encoder 4 | ports=5V;GND;AB
ARM | ZM | controller | Arm Controller | ports=24V;GND;CAN_H;CAN_L;ETH
J1 | ZM | motor | Joint Servo 1 | ports=BUS_IN;BUS_OUT
J2 | ZM | motor | Joint Servo 2 | ports=BUS_IN;BUS_OUT
J3 | ZM | motor | Joint Servo 3 | ports=BUS_IN;BUS_OUT
J4 | ZM | motor | Joint Servo 4 | ports=BUS_IN;BUS_OUT
J5 | ZM | motor | Joint Servo 5 | ports=BUS_IN;BUS_OUT
J6 | ZM | motor | Joint Servo 6 | ports=BUS_IN;BUS_OUT
GRP | ZM | motor | Gripper | ports=BUS_IN

## Edges
source_id | target_id | relation_type | label | source_port | target_port
BAT | BMS | power_wire |  | +48V | PACK+
BAT | BMS | ground_wire |  | GND | PACK-
BMS | KM1 | power_wire |  | +48V_OUT | L_IN
KM1 | FUSE | power_wire |  | L_OUT | IN
SPLC | KM1 | signal_wire | enable | STO_OUT | COIL+
FUSE | PSU24 | power_wire |  | OUT1 | 48V_IN
FUSE | PSU12 | power_wire |  | OUT2 | 48V_IN
FUSE | MD1 | power_wire |  | OUT3 | 48V
FUSE | MD2 | power_wire |  | OUT4 | 48V
FUSE | MD3 | power_wire |  | OUT5 | 48V
FUSE | MD4 | power_wire |  | OUT6 | 48V
FUSE | PSU24 | ground_wire |  | GND_BUS | GND
FUSE | PSU12 | ground_wire |  | GND_BUS | GND
FUSE | MD1 | ground_wire |  | GND_BUS | GND
FUSE | MD2 | ground_wire |  | GND_BUS | GND
FUSE | MD3 | ground_wire |  | GND_BUS | GND
FUSE | MD4 | ground_wire |  | GND_BUS | GND
FUSE | SPLC | ground_wire |  | GND_BUS | GND
FUSE | ECU | ground_wire |  | GND_BUS | GND
FUSE | ARM | ground_wire |  | GND_BUS | GND
PSU24 | ECU | power_wire | 24V | 24V_OUT | 24V
PSU24 | SPLC | power_wire | 24V | 24V_OUT | 24V
PSU24 | ARM | power_wire | 24V | 24V_OUT | 24V
PSU12 | SW | power_wire | 12V | 12V_OUT | 12V
PSU12 | RTR | power_wire | 12V | 12V_OUT | 12V
PSU12 | LIDF | power_wire | 12V | 12V_OUT | 12V
PSU12 | LIDR | power_wire | 12V | 12V_OUT | 12V
PSU12 | PSU5 | power_wire |  | 12V_OUT | 12V_IN
PSU5 | IMU | power_wire | 5V | 5V_OUT | 5V
PSU5 | GPS | power_wire | 5V | 5V_OUT | 5V
PSU5 | US1 | power_wire | 5V | 5V_OUT | 5V
PSU5 | US2 | power_wire | 5V | 5V_OUT | 5V
PSU5 | US3 | power_wire | 5V | 5V_OUT | 5V
PSU5 | US4 | power_wire | 5V | 5V_OUT | 5V
PSU5 | ENC1 | power_wire | 5V | 5V_OUT | 5V
PSU5 | ENC2 | power_wire | 5V | 5V_OUT | 5V
PSU5 | ENC3 | power_wire | 5V | 5V_OUT | 5V
PSU5 | ENC4 | power_wire | 5V | 5V_OUT | 5V
EST1 | SPLC | signal_wire |  | OUT | EST1_IN
EST2 | SPLC | signal_wire |  | OUT | EST2_IN
SPLC | MD1 | signal_wire | STO | STO_OUT | STO
SPLC | MD2 | signal_wire | STO | STO_OUT | STO
SPLC | MD3 | signal_wire | STO | STO_OUT | STO
SPLC | MD4 | signal_wire | STO | STO_OUT | STO
ECU | MD1 | can_bus | CAN | CAN_H | CAN_H
MD1 | MD2 | can_bus | CAN | CAN_H | CAN_H
MD2 | MD3 | can_bus | CAN | CAN_H | CAN_H
MD3 | MD4 | can_bus | CAN | CAN_H | CAN_H
MD4 | ARM | can_bus | CAN | CAN_H | CAN_H
ARM | SPLC | can_bus | CAN | CAN_H | CAN_H
SPLC | BMS | can_bus | CAN | CAN_H | CAN_H
MD1 | M1 | power_wire |  | U | U
MD1 | M1 | power_wire |  | V | V
MD1 | M1 | power_wire |  | W | W
ENC1 | MD1 | signal_wire |  | AB | ENC
MD2 | M2 | power_wire |  | U | U
MD2 | M2 | power_wire |  | V | V
MD2 | M2 | power_wire |  | W | W
ENC2 | MD2 | signal_wire |  | AB | ENC
MD3 | M3 | power_wire |  | U | U
MD3 | M3 | power_wire |  | V | V
MD3 | M3 | power_wire |  | W | W
ENC3 | MD3 | signal_wire |  | AB | ENC
MD4 | M4 | power_wire |  | U | U
MD4 | M4 | power_wire |  | V | V
MD4 | M4 | power_wire |  | W | W
ENC4 | MD4 | signal_wire |  | AB | ENC
LIDF | SW | eth_cable |  | ETH | P1
LIDR | SW | eth_cable |  | ETH | P2
SW | ECU | eth_cable |  | P3 | ETH1
SW | RTR | eth_cable |  | P4 | WAN
SW | ARM | eth_cable |  | P5 | ETH
CAM1 | ECU | signal_wire | USB | USB | USB1
CAM2 | ECU | signal_wire | USB | USB | USB1
CAM3 | ECU | signal_wire | USB | USB | USB2
CAM4 | ECU | signal_wire | USB | USB | USB2
IMU | ECU | signal_wire | I2C | SDA | USB1
GPS | ECU | signal_wire | UART | UART | USB2
US1 | SPLC | signal_wire |  | SIG | EST1_IN
US2 | SPLC | signal_wire |  | SIG | EST1_IN
US3 | SPLC | signal_wire |  | SIG | EST1_IN
US4 | SPLC | signal_wire |  | SIG | EST1_IN
ARM | J1 | can_bus | servo bus | CAN_H | BUS_IN
J1 | J2 | can_bus |  | BUS_OUT | BUS_IN
J2 | J3 | can_bus |  | BUS_OUT | BUS_IN
J3 | J4 | can_bus |  | BUS_OUT | BUS_IN
J4 | J5 | can_bus |  | BUS_OUT | BUS_IN
J5 | J6 | can_bus |  | BUS_OUT | BUS_IN
J6 | GRP | can_bus |  | BUS_OUT | BUS_IN