## Nodes
node_id | parent_id | entity_type | label | metadata | fill_override
ZP |  | zone | Power
ZS |  | zone | Safety
ZC |  | zone | Compute
ZN |  | zone | Sensing
ZD |  | zone | Drive
ZM |  | zone | Manipulator
BAT | ZP | battery | Battery 48V | ports=+48V;GND
BMS | ZP | controller | Battery Mgmt System | ports=PACK+;PACK-;+48V_OUT;GND;CAN_H
FUSE | ZP | fuse_block | Main Fuse Block | ports=IN;OUT1;OUT2;OUT3;OUT4;OUT5;OUT6;OUT7;OUT8;GND_BUS
PSU24 | ZP | dcdc_converter | DC-DC 48-24V | ports=48V_IN;GND;24V_OUT
PSU12 | ZP | dcdc_converter | DC-DC 48-12V | ports=48V_IN;GND;12V_OUT
PSU5 | ZP | dcdc_converter | DC-DC 12-5V | ports=12V_IN;GND;5V_OUT
EST1 | ZS | e_stop | E-Stop Front | ports=IN;OUT
EST2 | ZS | e_stop | E-Stop Rear | ports=IN;OUT
SPLC | ZS | controller | Safety PLC | ports=24V;GND;EST1_IN;EST2_IN;STO_OUT;CAN_H
KM1 | ZS | junction | Main Contactor | ports=COIL+;COIL-;L_IN;L_OUT
ECU | ZC | controller | Main Computer | ports=24V;GND;CAN_H;CAN_L;ETH1;ETH2;USB1;USB2
SW | ZC | eth_switch | Ethernet Switch | ports=P1;P2;P3;P4;P5;P6;12V;GND
RTR | ZC | eth_switch | WiFi Router | ports=WAN;LAN1;12V;GND
LIDF | ZN | sensor | LiDAR Front | ports=12V;GND;ETH
LIDR | ZN | sensor | LiDAR Rear | ports=12V;GND;ETH
CAM1 | ZN | sensor | Camera 1 | ports=5V;GND;USB
CAM2 | ZN | sensor | Camera 2 | ports=5V;GND;USB
CAM3 | ZN | sensor | Camera 3 | ports=5V;GND;USB
CAM4 | ZN | sensor | Camera 4 | ports=5V;GND;USB
IMU | ZN | sensor | IMU | ports=5V;GND;SDA;SCL
GPS | ZN | sensor | GPS/RTK | ports=5V;GND;UART
US1 | ZN | sensor | Ultrasonic 1 | ports=5V;GND;SIG
US2 | ZN | sensor | Ultrasonic 2 | ports=5V;GND;SIG
US3 | ZN | sensor | Ultrasonic 3 | ports=5V;GND;SIG
US4 | ZN | sensor | Ultrasonic 4 | ports=5V;GND;SIG
MD1 | ZD | motor_driver | Motor Driver 1 | ports=48V;GND;STO;CAN_H;CAN_L;U;V;W;ENC
M1 | ZD | motor | Wheel Motor 1 | ports=U;V;W
ENC1 | ZD | sensor | Encoder 1 | ports=5V;GND;AB
MD2 | ZD | motor_driver | Motor Driver 2 | ports=48V;GND;STO;CAN_H;CAN_L;U;V;W;ENC
M2 | ZD | motor | Wheel Motor 2 | ports=U;V;W
ENC2 | ZD | sensor | Encoder 2 | ports=5V;GND;AB
MD3 | ZD | motor_driver | Motor Driver 3 | ports=48V;GND;STO;CAN_H;CAN_L;U;V;W;ENC
M3 | ZD | motor | Wheel Motor 3 | ports=U;V;W
ENC3 | ZD | sensor | Encoder 3 | ports=5V;GND;AB
MD4 | ZD | motor_driver | Motor Driver 4 | ports=48V;GND;STO;CAN_H;CAN_L;U;V;W;ENC
M4 | ZD | motor | Wheel Motor 4 | ports=U;V;W
ENC4 | ZD | sensor | Encoder 4 | ports=5V;GND;AB
ARM | ZM | controller | Arm Controller | ports=24V;GND;CAN_H;CAN_L;ETH
J1 | ZM | motor | Joint Servo 1 | ports=BUS_IN;BUS_OUT
J2 | ZM | motor | Joint Servo 2 | ports=BUS_IN;BUS_OUT
J3 | ZM | motor | Joint Servo 3 | ports=BUS_IN;BUS_OUT
J4 | ZM | motor | Joint Servo 4 | ports=BUS_IN;BUS_OUT
J5 | ZM | motor | Joint Servo 5 | ports=BUS_IN;BUS_OUT
J6 | ZM | motor | Joint Servo 6 | ports=BUS_IN;BUS_OUT
GRP | ZM | motor | Gripper | ports=BUS_IN

## Edges
source_id | target_id | relation_type | label | source_port | target_port
BAT | BMS | power_wire |  | +48V | PACK+
BAT | BMS | ground_wire |  | GND | PACK-
BMS | KM1 | power_wire |  | +48V_OUT | L_IN
KM1 | FUSE | power_wire |  | L_OUT | IN
SPLC | KM1 | signal_wire | enable | STO_OUT | COIL+
FUSE | PSU24 | power_wire |  | OUT1 | 48V_IN
FUSE | PSU12 | power_wire |  | OUT2 | 48V_IN
FUSE | MD1 | power_wire |  | OUT3 | 48V
FUSE | MD2 | power_wire |  | OUT4 | 48V
FUSE | MD3 | power_wire |  | OUT5 | 48V
FUSE | MD4 | power_wire |  | OUT6 | 48V
FUSE | PSU24 | ground_wire |  | GND_BUS | GND
FUSE | PSU12 | ground_wire |  | GND_BUS | GND
FUSE | MD1 | ground_wire |  | GND_BUS | GND
FUSE | MD2 | ground_wire |  | GND_BUS | GND
FUSE | MD3 | ground_wire |  | GND_BUS | GND
FUSE | MD4 | ground_wire |  | GND_BUS | GND
FUSE | SPLC | ground_wire |  | GND_BUS | GND
FUSE | ECU | ground_wire |  | GND_BUS | GND
FUSE | ARM | ground_wire |  | GND_BUS | GND
PSU24 | ECU | power_wire | 24V | 24V_OUT | 24V
PSU24 | SPLC | power_wire | 24V | 24V_OUT | 24V
PSU24 | ARM | power_wire | 24V | 24V_OUT | 24V
PSU12 | SW | power_wire | 12V | 12V_OUT | 12V
PSU12 | RTR | power_wire | 12V | 12V_OUT | 12V
PSU12 | LIDF | power_wire | 12V | 12V_OUT | 12V
PSU12 | LIDR | power_wire | 12V | 12V_OUT | 12V
PSU12 | PSU5 | power_wire |  | 12V_OUT | 12V_IN
PSU5 | IMU | power_wire | 5V | 5V_OUT | 5V
PSU5 | GPS | power_wire | 5V | 5V_OUT | 5V
PSU5 | US1 | power_wire | 5V | 5V_OUT | 5V
PSU5 | US2 | power_wire | 5V | 5V_OUT | 5V
PSU5 | US3 | power_wire | 5V | 5V_OUT | 5V
PSU5 | US4 | power_wire | 5V | 5V_OUT | 5V
PSU5 | ENC1 | power_wire | 5V | 5V_OUT | 5V
PSU5 | ENC2 | power_wire | 5V | 5V_OUT | 5V
PSU5 | ENC3 | power_wire | 5V | 5V_OUT | 5V
PSU5 | ENC4 | power_wire | 5V | 5V_OUT | 5V
EST1 | SPLC | signal_wire |  | OUT | EST1_IN
EST2 | SPLC | signal_wire |  | OUT | EST2_IN
SPLC | MD1 | signal_wire | STO | STO_OUT | STO
SPLC | MD2 | signal_wire | STO | STO_OUT | STO
SPLC | MD3 | signal_wire | STO | STO_OUT | STO
SPLC | MD4 | signal_wire | STO | STO_OUT | STO
ECU | MD1 | can_bus | CAN | CAN_H | CAN_H
MD1 | MD2 | can_bus | CAN | CAN_H | CAN_H
MD2 | MD3 | can_bus | CAN | CAN_H | CAN_H
MD3 | MD4 | can_bus | CAN | CAN_H | CAN_H
MD4 | ARM | can_bus | CAN | CAN_H | CAN_H
ARM | SPLC | can_bus | CAN | CAN_H | CAN_H
SPLC | BMS | can_bus | CAN | CAN_H | CAN_H
MD1 | M1 | power_wire |  | U | U
MD1 | M1 | power_wire |  | V | V
MD1 | M1 | power_wire |  | W | W
ENC1 | MD1 | signal_wire |  | AB | ENC
MD2 | M2 | power_wire |  | U | U
MD2 | M2 | power_wire |  | V | V
MD2 | M2 | power_wire |  | W | W
ENC2 | MD2 | signal_wire |  | AB | ENC
MD3 | M3 | power_wire |  | U | U
MD3 | M3 | power_wire |  | V | V
MD3 | M3 | power_wire |  | W | W
ENC3 | MD3 | signal_wire |  | AB | ENC
MD4 | M4 | power_wire |  | U | U
MD4 | M4 | power_wire |  | V | V
MD4 | M4 | power_wire |  | W | W
ENC4 | MD4 | signal_wire |  | AB | ENC
LIDF | SW | eth_cable |  | ETH | P1
LIDR | SW | eth_cable |  | ETH | P2
SW | ECU | eth_cable |  | P3 | ETH1
SW | RTR | eth_cable |  | P4 | WAN
SW | ARM | eth_cable |  | P5 | ETH
CAM1 | ECU | signal_wire | USB | USB | USB1
CAM2 | ECU | signal_wire | USB | USB | USB1
CAM3 | ECU | signal_wire | USB | USB | USB2
CAM4 | ECU | signal_wire | USB | USB | USB2
IMU | ECU | signal_wire | I2C | SDA | USB1
GPS | ECU | signal_wire | UART | UART | USB2
US1 | SPLC | signal_wire |  | SIG | EST1_IN
US2 | SPLC | signal_wire |  | SIG | EST1_IN
US3 | SPLC | signal_wire |  | SIG | EST1_IN
US4 | SPLC | signal_wire |  | SIG | EST1_IN
ARM | J1 | can_bus | servo bus | CAN_H | BUS_IN
J1 | J2 | can_bus |  | BUS_OUT | BUS_IN
J2 | J3 | can_bus |  | BUS_OUT | BUS_IN
J3 | J4 | can_bus |  | BUS_OUT | BUS_IN
J4 | J5 | can_bus |  | BUS_OUT | BUS_IN
J5 | J6 | can_bus |  | BUS_OUT | BUS_IN
J6 | GRP | can_bus |  | BUS_OUT | BUS_IN

## Shape_Library
entity_type | family | shape | decoration / icon | default_w | default_h | min_w | min_h | fill_hex | stroke_hex | auto_size | notes
business_actor | EA | rectangle | person icon, top-right | 120 | 50 | 100 | 40 | #FFFFB5 | #B8B800 | Y | ArchiMate business layer = yellow
business_role | EA | rectangle | cylinder-role icon, top-right | 120 | 50 | 100 | 40 | #FFFFB5 | #B8B800 | Y
business_process | EA | rounded rectangle | arrow icon, top-right | 140 | 50 | 100 | 40 | #FFFFB5 | #B8B800 | Y
business_service | EA | rounded rectangle | service icon | 140 | 50 | 100 | 40 | #FFFFB5 | #B8B800 | Y
business_object | EA | rectangle w/ title band | none | 120 | 55 | 100 | 45 | #FFFFB5 | #B8B800 | Y
business_event | EA | rounded rectangle | arrow-tip icon | 120 | 45 | 100 | 40 | #FFFFB5 | #B8B800 | Y
capability | EA | rectangle | rounded-square icon | 160 | 60 | 120 | 50 | #FFFFB5 | #B8B800 | Y | Parents auto-grow to fit children (rule SZ-08)
value_stream | EA | chevron | none | 160 | 55 | 120 | 45 | #FFFFB5 | #B8B800 | Y | Chevrons butt-joined left→right
goal | EA | rounded rectangle | target icon | 130 | 50 | 100 | 40 | #E8D5E8 | #9E6B9E | Y | Motivation layer = purple
outcome | EA | rounded rectangle | outcome icon | 130 | 50 | 100 | 40 | #E8D5E8 | #9E6B9E | Y
stakeholder | EA | rounded rectangle | person icon | 130 | 50 | 100 | 40 | #E8D5E8 | #9E6B9E | Y
application_component | EA | rectangle | component icon, top-right | 150 | 55 | 110 | 45 | #B5E3F7 | #4A90B8 | Y | Application layer = blue
application_service | EA | rounded rectangle | service icon | 150 | 50 | 110 | 40 | #B5E3F7 | #4A90B8 | Y
application_interface | EA | rectangle | lollipop icon | 140 | 50 | 100 | 40 | #B5E3F7 | #4A90B8 | Y
data_object | EA | rectangle w/ title band | none | 120 | 55 | 100 | 45 | #B5E3F7 | #4A90B8 | Y
node | EA | 3D box | none | 140 | 60 | 110 | 50 | #C9E7C9 | #5E9C5E | Y | Technology layer = green
device | EA | 3D box, thick base | device icon | 140 | 60 | 110 | 50 | #C9E7C9 | #5E9C5E | Y
technology_service | EA | rounded rectangle | service icon | 150 | 50 | 110 | 40 | #C9E7C9 | #5E9C5E | Y
artifact | EA | rectangle | dog-ear corner | 120 | 50 | 90 | 40 | #C9E7C9 | #5E9C5E | Y
group | EA | rectangle, dashed | label top-left | 400 | 300 | 200 | 150 | #FFFFFF | #808080 | container | Generic container; size from children
start_end | Flowchart | stadium (pill) | none | 100 | 40 | 80 | 36 | #D5E8D4 | #82B366 | Y | Terminator
process | Flowchart | rectangle | none | 140 | 50 | 100 | 40 | #DAE8FC | #6C8EBF | Y
decision | Flowchart | diamond | none | 140 | 80 | 120 | 70 | #FFE6CC | #D79B00 | Y | Aspect ratio locked ~1.75:1 (rule SZ-06)
data_io | Flowchart | parallelogram | none | 130 | 50 | 100 | 40 | #F8CECC | #B85450 | Y | Input/output
document | Flowchart | rectangle, wavy bottom | none | 120 | 60 | 100 | 50 | #FFF2CC | #D6B656 | Y
database | Flowchart | cylinder | none | 90 | 60 | 70 | 50 | #E1D5E7 | #9673A6 | Y | Also used in ER-02 / NW
subprocess | Flowchart | rectangle, double side bars | none | 150 | 50 | 110 | 40 | #DAE8FC | #6C8EBF | Y | Links to another diagram_id
connector | Flowchart | circle | letter label | 36 | 36 | 30 | 30 | #FFFFFF | #666666 | N | Off-page connector; fixed size
lane | Flowchart | rectangle w/ rotated title bar | none | 900 | 160 | 400 | 120 | #F5F5F5 | #666666 | container | Height = busiest lane (rule SZ-09)
person_card | OrgChart | rounded rectangle, 2-line | photo circle, left | 170 | 64 | 150 | 56 | #FFFFFF | #4472C4 | N | Fixed size for grid alignment; name + title lines
department | OrgChart | rectangle | label top | 400 | 300 | 200 | 120 | #F2F7FF | #8FAADC | container
cloud | Network | cloud | none | 140 | 80 | 110 | 60 | #F5F5F5 | #666666 | N | Internet / external
firewall | Network | rectangle | brick-wall icon | 110 | 60 | 90 | 50 | #F8CECC | #B85450 | N
router | Network | circle w/ arrows icon | none | 70 | 70 | 60 | 60 | #DAE8FC | #6C8EBF | N
switch | Network | rectangle | switch icon | 100 | 50 | 80 | 40 | #DAE8FC | #6C8EBF | N
load_balancer | Network | rectangle | LB icon | 110 | 55 | 90 | 45 | #D5E8D4 | #82B366 | N
server | Network | rectangle, rack style | server icon | 120 | 60 | 100 | 50 | #E1D5E7 | #9673A6 | N
zone | Network | rectangle, dashed | label top-left | 600 | 220 | 300 | 150 | #FBFBFB | #999999 | container | DMZ / Internal / etc.
entity | ERD | rectangle w/ title band + rows | PK/FK markers per row | 180 | 30 | 160 | 30 | #FFFFFF | #333333 | rows | Height = 30 title + 22 × attribute_count (rule SZ-07)
view | ERD | rectangle, dashed title band | rows | 180 | 30 | 160 | 30 | #FAFAFA | #777777 | rows
battery | Wiring | port block (title + pin rows) | pins both sides | 180 | 30 | 160 | 30 | #FFF2CC | #B45309 | rows | ports= in metadata
fuse_block | Wiring | port block | pins | 180 | 30 | 160 | 30 | #F8CECC | #B85450 | rows
e_stop | Wiring | port block | pins | 180 | 30 | 160 | 30 | #F8CECC | #CC0000 | rows
dcdc_converter | Wiring | port block | pins | 180 | 30 | 160 | 30 | #FFF2CC | #D6B656 | rows
controller | Wiring | port block | pins | 180 | 30 | 160 | 30 | #DAE8FC | #2B5797 | rows | ECU / PLC / flight computer
motor_driver | Wiring | port block | pins | 180 | 30 | 160 | 30 | #E1D5E7 | #7A5C99 | rows
motor | Wiring | port block | pins | 180 | 30 | 160 | 30 | #E1D5E7 | #9673A6 | rows | Also actuators
sensor | Wiring | port block | pins | 180 | 30 | 160 | 30 | #D5E8D4 | #82B366 | rows | LiDAR, IMU, pitot, strain gauge…
eth_switch | Wiring | port block | pins | 180 | 30 | 160 | 30 | #DAE8FC | #6C8EBF | rows
junction | Wiring | port block | pins | 160 | 30 | 140 | 30 | #FFFFFF | #666666 | rows | Splice / connector block

## Line_Rules
relation_type | family | line_style | width_px | source_end | target_end | routing | label_position | color_hex | semantics / when to use
composition | EA | solid | 1 | filled diamond | none | orthogonal | none | #333333 | Whole–part, part cannot exist alone (alt: nest via parent_id)
aggregation | EA | solid | 1 | open diamond | none | orthogonal | none | #333333 | Whole–part, part can exist alone
assignment | EA | solid | 1 | filled ball | open arrow | orthogonal | none | #333333 | Actor/role/node performs or hosts the target
realization | EA | dashed | 1 | none | hollow triangle | orthogonal | none | #333333 | Concrete element realizes an abstract one (app → service)
serving | EA | solid | 1 | none | open arrow | orthogonal | midpoint | #333333 | Element provides functionality to another (was "used by")
access | EA | dotted | 1 | none | open arrow | orthogonal | none | #333333 | Behavior reads/writes a data/business object
triggering | EA | solid | 1 | none | filled arrow | orthogonal | none | #333333 | Temporal order between behaviors/events
flow | EA | dashed | 1 | none | filled arrow | orthogonal | midpoint | #333333 | Transfer of information/value between behaviors
association | EA | solid | 1 | none | none | straight | midpoint | #333333 | Unspecified relation; default when unsure
specialization | EA | solid | 1 | none | hollow triangle | orthogonal | none | #333333 | "is a kind of" (used heavily in metamodels)
sequence_flow | Flowchart | solid | 1 | none | filled arrow | orthogonal | near source (yes/no) | #333333 | Step order; label carries branch condition
message_flow | Flowchart | dashed | 1 | open circle | open arrow | orthogonal | midpoint | #666666 | Communication across lanes/pools
reports_to | OrgChart | solid | 1 | none | none | orthogonal (elbow) | none | #4472C4 | Primary reporting line; drawn child-bottom to parent-top
dotted_reporting | OrgChart | dashed | 1 | none | none | orthogonal, routed outside | none | #999999 | Secondary / functional reporting
physical_link | Network | solid | 2 | none | none | straight | midpoint (VLAN/port) | #333333 | Cable / physical connection
logical_link | Network | dashed | 1 | none | none | straight | midpoint | #6C8EBF | Logical/overlay connectivity
vpn_tunnel | Network | dash-dot | 2 | none | none | curved | midpoint | #9673A6 | Encrypted tunnel
one_to_many | ERD | solid | 1 | single tick (1) | crow's foot (N) | orthogonal | both ends | #333333 | 1:N; foot on the many side
one_to_one | ERD | solid | 1 | single tick | single tick | orthogonal | both ends | #333333 | 1:1
many_to_many | ERD | solid | 1 | crow's foot | crow's foot | orthogonal | both ends | #333333 | M:N; renderer may suggest junction entity
data_flow | ERD | solid | 1 | none | filled arrow | orthogonal | midpoint (dataset name) | #4472C4 | Lineage: data moves source → target
power_wire | Wiring | solid | 2.5 | none | none | orthogonal | midpoint | #CC0000 | Positive supply (24V/12V/battery bus)
ground_wire | Wiring | solid | 2.5 | none | none | orthogonal | midpoint | #111111 | Ground / return
signal_wire | Wiring | solid | 1.2 | none | open arrow | orthogonal | midpoint | #1A73E8 | Analog / GPIO / PWM
can_bus | Wiring | dashed | 2 | none | none | orthogonal | midpoint | #2E7D32 | CAN / RS-485 daisy chain
eth_cable | Wiring | solid | 2 | none | none | orthogonal | midpoint | #F9AB00 | Ethernet / data link