## Nodes
node_id | parent_id | entity_type | label | metadata | fill_override
ZCP |  | zone | Cockpit
ZAV |  | zone | Avionics Bay
ZEL |  | zone | Electrical Power
ZLW |  | zone | Left Wing
ZRW |  | zone | Right Wing
ZTL |  | zone | Tail
PFD1 | ZCP | controller | PFD 1 | ports=28V;GND;A429_IN1;A429_IN2
PFD2 | ZCP | controller | PFD 2 | ports=28V;GND;A429_IN1;A429_IN2
MFD | ZCP | controller | MFD | ports=28V;GND;A429_IN1;A429_IN2
EICAS | ZCP | controller | EICAS Display | ports=28V;GND;A429_IN1;A429_IN2
AUD | ZCP | controller | Audio Panel | ports=28V;GND;COM1;COM2
APP | ZCP | controller | Autopilot Panel | ports=28V;GND;A429_OUT
CBP | ZCP | fuse_block | Circuit Breaker Panel | ports=ESS_IN;MAIN_IN;CB1;CB2;CB3;CB4;CB5;CB6;CB7;CB8
FCC1 | ZAV | controller | Flight Ctrl Computer 1 | ports=28V;GND;A429_1;A429_2;A429_3;SRV_P;SRV_R;SRV_Y
FCC2 | ZAV | controller | Flight Ctrl Computer 2 | ports=28V;GND;A429_1;A429_2;A429_3;SRV_P;SRV_R;SRV_Y
ADC1 | ZAV | controller | Air Data Computer 1 | ports=28V;GND;A429_OUT;SENS1;SENS2
ADC2 | ZAV | controller | Air Data Computer 2 | ports=28V;GND;A429_OUT;SENS1;SENS2
AHRS1 | ZAV | controller | AHRS 1 | ports=28V;GND;A429_OUT;SENS1;SENS2
AHRS2 | ZAV | controller | AHRS 2 | ports=28V;GND;A429_OUT;SENS1;SENS2
NAV1 | ZAV | controller | NAV/COM 1 | ports=28V;GND;A429_OUT;ANT
NAV2 | ZAV | controller | NAV/COM 2 | ports=28V;GND;A429_OUT;ANT
GPS1 | ZAV | controller | GPS 1 | ports=28V;GND;A429_OUT;ANT
GPS2 | ZAV | controller | GPS 2 | ports=28V;GND;A429_OUT;ANT
XPDR | ZAV | controller | Transponder | ports=28V;GND;A429_OUT;ANT
WXR | ZAV | controller | Weather Radar | ports=28V;GND;A429_OUT;ANT
TCAS | ZAV | controller | TCAS | ports=28V;GND;A429_OUT;ANT
BATM | ZEL | battery | Main Battery 24V | ports=+24V;GND
BATS | ZEL | battery | Standby Battery | ports=+24V;GND
GEN1 | ZEL | motor | Generator 1 | ports=OUT;GND
GEN2 | ZEL | motor | Generator 2 | ports=OUT;GND
ESSB | ZEL | fuse_block | Essential Bus | ports=BAT_IN;GEN_IN;STBY_IN;F1;F2;F3;F4;F5;F6
MNB1 | ZEL | fuse_block | Main Bus 1 | ports=GEN_IN;F1;F2;F3;F4;F5
MNB2 | ZEL | fuse_block | Main Bus 2 | ports=GEN_IN;F1;F2;F3;F4;F5
PITL | ZLW | sensor | Pitot Probe L | ports=HTR;SIG
AOAL | ZLW | sensor | AOA Vane L | ports=HTR;SIG
FQL1 | ZLW | sensor | Fuel Qty L Inbd | ports=SIG;GND
FQL2 | ZLW | sensor | Fuel Qty L Outbd | ports=SIG;GND
AILL | ZLW | motor | Aileron Servo L | ports=CMD;FBK;28V;GND
NLL | ZLW | sensor | Nav Light L | ports=PWR;GND
PITR | ZRW | sensor | Pitot Probe R | ports=HTR;SIG
AOAR | ZRW | sensor | AOA Vane R | ports=HTR;SIG
FQR1 | ZRW | sensor | Fuel Qty R Inbd | ports=SIG;GND
FQR2 | ZRW | sensor | Fuel Qty R Outbd | ports=SIG;GND
AILR | ZRW | motor | Aileron Servo R | ports=CMD;FBK;28V;GND
NLR | ZRW | sensor | Nav Light R | ports=PWR;GND
ELEV | ZTL | motor | Elevator Servo | ports=CMD;FBK;28V;GND
RUD | ZTL | motor | Rudder Servo | ports=CMD;FBK;28V;GND
TRIM | ZTL | motor | Trim Actuator | ports=CMD;28V;GND
ELT | ZTL | sensor | ELT Beacon | ports=PWR;GND;ANT
STRB | ZTL | sensor | Strobe Tail | ports=PWR;GND

## Edges
source_id | target_id | relation_type | label | source_port | target_port
BATM | ESSB | power_wire |  | +24V | BAT_IN
BATS | ESSB | power_wire |  | +24V | STBY_IN
GEN1 | ESSB | power_wire |  | OUT | GEN_IN
GEN1 | MNB1 | power_wire |  | OUT | GEN_IN
GEN2 | MNB2 | power_wire |  | OUT | GEN_IN
ESSB | CBP | power_wire | ess feed | F1 | ESS_IN
MNB1 | CBP | power_wire | main feed | F1 | MAIN_IN
ESSB | FCC1 | power_wire |  | F2 | 28V
ESSB | FCC2 | power_wire |  | F3 | 28V
ESSB | ADC1 | power_wire |  | F4 | 28V
ESSB | AHRS1 | power_wire |  | F5 | 28V
ESSB | NAV1 | power_wire |  | F6 | 28V
MNB1 | ADC2 | power_wire |  | F2 | 28V
MNB1 | AHRS2 | power_wire |  | F3 | 28V
MNB1 | NAV2 | power_wire |  | F4 | 28V
MNB1 | WXR | power_wire |  | F5 | 28V
MNB2 | GPS1 | power_wire |  | F2 | 28V
MNB2 | GPS2 | power_wire |  | F3 | 28V
MNB2 | XPDR | power_wire |  | F4 | 28V
MNB2 | TCAS | power_wire |  | F5 | 28V
CBP | PFD1 | power_wire |  | CB1 | 28V
CBP | PFD2 | power_wire |  | CB2 | 28V
CBP | MFD | power_wire |  | CB3 | 28V
CBP | EICAS | power_wire |  | CB4 | 28V
CBP | AUD | power_wire |  | CB5 | 28V
CBP | APP | power_wire |  | CB6 | 28V
CBP | AILL | power_wire |  | CB7 | 28V
CBP | AILR | power_wire |  | CB8 | 28V
ADC1 | PFD1 | can_bus | ARINC-429 | A429_OUT | A429_IN1
ADC2 | PFD2 | can_bus | ARINC-429 | A429_OUT | A429_IN1
AHRS1 | PFD1 | can_bus | ARINC-429 | A429_OUT | A429_IN1
AHRS2 | PFD2 | can_bus | ARINC-429 | A429_OUT | A429_IN1
ADC1 | FCC1 | can_bus | ARINC-429 | A429_OUT | A429_1
ADC2 | FCC2 | can_bus | ARINC-429 | A429_OUT | A429_1
AHRS1 | FCC1 | can_bus | ARINC-429 | A429_OUT | A429_1
AHRS2 | FCC2 | can_bus | ARINC-429 | A429_OUT | A429_1
GPS1 | NAV1 | can_bus | ARINC-429 | A429_OUT | A429_1
GPS2 | NAV2 | can_bus | ARINC-429 | A429_OUT | A429_1
NAV1 | PFD1 | can_bus | ARINC-429 | A429_OUT | A429_IN1
NAV2 | PFD2 | can_bus | ARINC-429 | A429_OUT | A429_IN1
FCC1 | MFD | can_bus | ARINC-429 | A429_1 | A429_IN1
FCC2 | EICAS | can_bus | ARINC-429 | A429_1 | A429_IN1
WXR | MFD | can_bus | ARINC-429 | A429_OUT | A429_IN1
TCAS | PFD1 | can_bus | ARINC-429 | A429_OUT | A429_IN1
XPDR | TCAS | can_bus | ARINC-429 | A429_OUT | A429_1
APP | FCC1 | can_bus | ARINC-429 | A429_OUT | A429_1
APP | FCC2 | can_bus | ARINC-429 | A429_OUT | A429_1
PITL | ADC1 | signal_wire | pitot | SIG | SENS1
PITR | ADC2 | signal_wire | pitot | SIG | SENS1
AOAL | ADC1 | signal_wire | AoA | SIG | SENS2
AOAR | ADC2 | signal_wire | AoA | SIG | SENS2
FQL1 | EICAS | signal_wire | fuel qty | SIG | A429_IN2
FQL2 | EICAS | signal_wire | fuel qty | SIG | A429_IN2
FQR1 | EICAS | signal_wire | fuel qty | SIG | A429_IN2
FQR2 | EICAS | signal_wire | fuel qty | SIG | A429_IN2
FCC1 | AILL | signal_wire | cmd | SRV_R | CMD
FCC1 | AILR | signal_wire | cmd | SRV_R | CMD
FCC1 | ELEV | signal_wire | cmd | SRV_P | CMD
FCC2 | ELEV | signal_wire | cmd | SRV_P | CMD
FCC1 | RUD | signal_wire | cmd | SRV_Y | CMD
FCC2 | TRIM | signal_wire | cmd | SRV_P | CMD
AILL | FCC1 | signal_wire | fbk | FBK | A429_2
AILR | FCC1 | signal_wire | fbk | FBK | A429_3
ELEV | FCC1 | signal_wire | fbk | FBK | A429_2
RUD | FCC1 | signal_wire | fbk | FBK | A429_3
NAV1 | AUD | signal_wire | audio | ANT | COM1
NAV2 | AUD | signal_wire | audio | ANT | COM2
MNB2 | NLL | power_wire |  | F5 | PWR
MNB2 | NLR | power_wire |  | F5 | PWR
MNB2 | STRB | power_wire |  | F5 | PWR
ESSB | ELT | power_wire |  | F6 | PWR

## Shape_Library
entity_type | family | shape | decoration / icon | default_w | default_h | min_w | min_h | fill_hex | stroke_hex | auto_size | notes
business_actor | EA | rectangle | person icon, top-right | 120 | 50 | 100 | 40 | #FFFFB5 | #B8B800 | Y | ArchiMate business layer = yellow
business_role | EA | rectangle | cylinder-role icon, top-right | 120 | 50 | 100 | 40 | #FFFFB5 | #B8B800 | Y
business_process | EA | rounded rectangle | arrow icon, top-right | 140 | 50 | 100 | 40 | #FFFFB5 | #B8B800 | Y
business_service | EA | rounded rectangle | service icon | 140 | 50 | 100 | 40 | #FFFFB5 | #B8B800 | Y
business_object | EA | rectangle w/ title band | none | 120 | 55 | 100 | 45 | #FFFFB5 | #B8B800 | Y
business_event | EA | rounded rectangle | arrow-tip icon | 120 | 45 | 100 | 40 | #FFFFB5 | #B8B800 | Y
capability | EA | rectangle | rounded-square icon | 160 | 60 | 120 | 50 | #FFFFB5 | #B8B800 | Y | Parents auto-grow to fit children (rule SZ-08)
value_stream | EA | chevron | none | 160 | 55 | 120 | 45 | #FFFFB5 | #B8B800 | Y | Chevrons butt-joined left→right
goal | EA | rounded rectangle | target icon | 130 | 50 | 100 | 40 | #E8D5E8 | #9E6B9E | Y | Motivation layer = purple
outcome | EA | rounded rectangle | outcome icon | 130 | 50 | 100 | 40 | #E8D5E8 | #9E6B9E | Y
stakeholder | EA | rounded rectangle | person icon | 130 | 50 | 100 | 40 | #E8D5E8 | #9E6B9E | Y
application_component | EA | rectangle | component icon, top-right | 150 | 55 | 110 | 45 | #B5E3F7 | #4A90B8 | Y | Application layer = blue
application_service | EA | rounded rectangle | service icon | 150 | 50 | 110 | 40 | #B5E3F7 | #4A90B8 | Y
application_interface | EA | rectangle | lollipop icon | 140 | 50 | 100 | 40 | #B5E3F7 | #4A90B8 | Y
data_object | EA | rectangle w/ title band | none | 120 | 55 | 100 | 45 | #B5E3F7 | #4A90B8 | Y
node | EA | 3D box | none | 140 | 60 | 110 | 50 | #C9E7C9 | #5E9C5E | Y | Technology layer = green
device | EA | 3D box, thick base | device icon | 140 | 60 | 110 | 50 | #C9E7C9 | #5E9C5E | Y
technology_service | EA | rounded rectangle | service icon | 150 | 50 | 110 | 40 | #C9E7C9 | #5E9C5E | Y
artifact | EA | rectangle | dog-ear corner | 120 | 50 | 90 | 40 | #C9E7C9 | #5E9C5E | Y
group | EA | rectangle, dashed | label top-left | 400 | 300 | 200 | 150 | #FFFFFF | #808080 | container | Generic container; size from children
start_end | Flowchart | stadium (pill) | none | 100 | 40 | 80 | 36 | #D5E8D4 | #82B366 | Y | Terminator
process | Flowchart | rectangle | none | 140 | 50 | 100 | 40 | #DAE8FC | #6C8EBF | Y
decision | Flowchart | diamond | none | 140 | 80 | 120 | 70 | #FFE6CC | #D79B00 | Y | Aspect ratio locked ~1.75:1 (rule SZ-06)
data_io | Flowchart | parallelogram | none | 130 | 50 | 100 | 40 | #F8CECC | #B85450 | Y | Input/output
document | Flowchart | rectangle, wavy bottom | none | 120 | 60 | 100 | 50 | #FFF2CC | #D6B656 | Y
database | Flowchart | cylinder | none | 90 | 60 | 70 | 50 | #E1D5E7 | #9673A6 | Y | Also used in ER-02 / NW
subprocess | Flowchart | rectangle, double side bars | none | 150 | 50 | 110 | 40 | #DAE8FC | #6C8EBF | Y | Links to another diagram_id
connector | Flowchart | circle | letter label | 36 | 36 | 30 | 30 | #FFFFFF | #666666 | N | Off-page connector; fixed size
lane | Flowchart | rectangle w/ rotated title bar | none | 900 | 160 | 400 | 120 | #F5F5F5 | #666666 | container | Height = busiest lane (rule SZ-09)
person_card | OrgChart | rounded rectangle, 2-line | photo circle, left | 170 | 64 | 150 | 56 | #FFFFFF | #4472C4 | N | Fixed size for grid alignment; name + title lines
department | OrgChart | rectangle | label top | 400 | 300 | 200 | 120 | #F2F7FF | #8FAADC | container
cloud | Network | cloud | none | 140 | 80 | 110 | 60 | #F5F5F5 | #666666 | N | Internet / external
firewall | Network | rectangle | brick-wall icon | 110 | 60 | 90 | 50 | #F8CECC | #B85450 | N
router | Network | circle w/ arrows icon | none | 70 | 70 | 60 | 60 | #DAE8FC | #6C8EBF | N
switch | Network | rectangle | switch icon | 100 | 50 | 80 | 40 | #DAE8FC | #6C8EBF | N
load_balancer | Network | rectangle | LB icon | 110 | 55 | 90 | 45 | #D5E8D4 | #82B366 | N
server | Network | rectangle, rack style | server icon | 120 | 60 | 100 | 50 | #E1D5E7 | #9673A6 | N
zone | Network | rectangle, dashed | label top-left | 600 | 220 | 300 | 150 | #FBFBFB | #999999 | container | DMZ / Internal / etc.
entity | ERD | rectangle w/ title band + rows | PK/FK markers per row | 180 | 30 | 160 | 30 | #FFFFFF | #333333 | rows | Height = 30 title + 22 × attribute_count (rule SZ-07)
view | ERD | rectangle, dashed title band | rows | 180 | 30 | 160 | 30 | #FAFAFA | #777777 | rows
battery | Wiring | port block (title + pin rows) | pins both sides | 180 | 30 | 160 | 30 | #FFF2CC | #B45309 | rows | ports= in metadata
fuse_block | Wiring | port block | pins | 180 | 30 | 160 | 30 | #F8CECC | #B85450 | rows
e_stop | Wiring | port block | pins | 180 | 30 | 160 | 30 | #F8CECC | #CC0000 | rows
dcdc_converter | Wiring | port block | pins | 180 | 30 | 160 | 30 | #FFF2CC | #D6B656 | rows
controller | Wiring | port block | pins | 180 | 30 | 160 | 30 | #DAE8FC | #2B5797 | rows | ECU / PLC / flight computer
motor_driver | Wiring | port block | pins | 180 | 30 | 160 | 30 | #E1D5E7 | #7A5C99 | rows
motor | Wiring | port block | pins | 180 | 30 | 160 | 30 | #E1D5E7 | #9673A6 | rows | Also actuators
sensor | Wiring | port block | pins | 180 | 30 | 160 | 30 | #D5E8D4 | #82B366 | rows | LiDAR, IMU, pitot, strain gauge…
eth_switch | Wiring | port block | pins | 180 | 30 | 160 | 30 | #DAE8FC | #6C8EBF | rows
junction | Wiring | port block | pins | 160 | 30 | 140 | 30 | #FFFFFF | #666666 | rows | Splice / connector block

## Line_Rules
relation_type | family | line_style | width_px | source_end | target_end | routing | label_position | color_hex | semantics / when to use
composition | EA | solid | 1 | filled diamond | none | orthogonal | none | #333333 | Whole–part, part cannot exist alone (alt: nest via parent_id)
aggregation | EA | solid | 1 | open diamond | none | orthogonal | none | #333333 | Whole–part, part can exist alone
assignment | EA | solid | 1 | filled ball | open arrow | orthogonal | none | #333333 | Actor/role/node performs or hosts the target
realization | EA | dashed | 1 | none | hollow triangle | orthogonal | none | #333333 | Concrete element realizes an abstract one (app → service)
serving | EA | solid | 1 | none | open arrow | orthogonal | midpoint | #333333 | Element provides functionality to another (was "used by")
access | EA | dotted | 1 | none | open arrow | orthogonal | none | #333333 | Behavior reads/writes a data/business object
triggering | EA | solid | 1 | none | filled arrow | orthogonal | none | #333333 | Temporal order between behaviors/events
flow | EA | dashed | 1 | none | filled arrow | orthogonal | midpoint | #333333 | Transfer of information/value between behaviors
association | EA | solid | 1 | none | none | straight | midpoint | #333333 | Unspecified relation; default when unsure
specialization | EA | solid | 1 | none | hollow triangle | orthogonal | none | #333333 | "is a kind of" (used heavily in metamodels)
sequence_flow | Flowchart | solid | 1 | none | filled arrow | orthogonal | near source (yes/no) | #333333 | Step order; label carries branch condition
message_flow | Flowchart | dashed | 1 | open circle | open arrow | orthogonal | midpoint | #666666 | Communication across lanes/pools
reports_to | OrgChart | solid | 1 | none | none | orthogonal (elbow) | none | #4472C4 | Primary reporting line; drawn child-bottom to parent-top
dotted_reporting | OrgChart | dashed | 1 | none | none | orthogonal, routed outside | none | #999999 | Secondary / functional reporting
physical_link | Network | solid | 2 | none | none | straight | midpoint (VLAN/port) | #333333 | Cable / physical connection
logical_link | Network | dashed | 1 | none | none | straight | midpoint | #6C8EBF | Logical/overlay connectivity
vpn_tunnel | Network | dash-dot | 2 | none | none | curved | midpoint | #9673A6 | Encrypted tunnel
one_to_many | ERD | solid | 1 | single tick (1) | crow's foot (N) | orthogonal | both ends | #333333 | 1:N; foot on the many side
one_to_one | ERD | solid | 1 | single tick | single tick | orthogonal | both ends | #333333 | 1:1
many_to_many | ERD | solid | 1 | crow's foot | crow's foot | orthogonal | both ends | #333333 | M:N; renderer may suggest junction entity
data_flow | ERD | solid | 1 | none | filled arrow | orthogonal | midpoint (dataset name) | #4472C4 | Lineage: data moves source → target
power_wire | Wiring | solid | 2.5 | none | none | orthogonal | midpoint | #CC0000 | Positive supply (24V/12V/battery bus)
ground_wire | Wiring | solid | 2.5 | none | none | orthogonal | midpoint | #111111 | Ground / return
signal_wire | Wiring | solid | 1.2 | none | open arrow | orthogonal | midpoint | #1A73E8 | Analog / GPIO / PWM
can_bus | Wiring | dashed | 2 | none | none | orthogonal | midpoint | #2E7D32 | CAN / RS-485 daisy chain
eth_cable | Wiring | solid | 2 | none | none | orthogonal | midpoint | #F9AB00 | Ethernet / data link